## 126x14m
ITEM | SPECIFICATIONS | QTY | UNIT OF MEASUREMENT | UNIT COST | TOTAL COST
Channel | 127x64x5mm | 36 | m | 120 | 4320
Lipped Channel | 100x50x20x2mmx12m | 128 | psc | 55 | 7040
Flat Bar | 150x8mm | 3 | lengths | 100 | 300
Flat Bar | 100x5mmx6m | 5 | lengths | 60 | 300
Angle Irons | 60x60x5mmx6m | 200 | lengths | 34 | 6800
Angle Irons | 50x50x5mmx6m | 104 | lengths | 25 | 2600
Bolt & Nuts | M16x50 | 500 | psc | 0.5 | 250
Bolt & Nuts | M12x50 | 700 | psc | 0.3 | 210
Washers | M16 | 500 | psc | 0.1 | 50
Roofing Sheets | I.B.R. 0.4mm 8.00m | 350 | lengths | 40 | 14000
Roll top ridge | 2.4m | 60 | psc | 10 | 600
Tek Screw | 65 - 75 | 3000 | psc | 0.15 | 450
Welding Rods | 1.5mm | 85 | kg | 3 | 255
Cutting Disc | 9" | 65 | psc | 2 | 130
Studding | M16x1m | 15 | psc | 3 | 45
Broach Cutters | 18mm | 4 | psc | 28 | 112
Broach Cutters | 14mm | 4 | psc | 27 | 108
Red Oxide |  | 150 | litres | 5 | 750
Thinners |  | 150 | litres | 3 | 450
Riversand |  | 20 | m³ | 28 | 560
Cement |  | 110 | bags | 13 | 1430
3/4 Stones |  | 20 | m³ | 23 | 460
Alu Bubble |  | 40 |  | 100 | 4000
Coated Wire | 1.6mmx25kgs | 6 |  | 47 | 282
Double Sided Tape | 50mm | 120 |  | 1 | 120
19967 | - | 1 |  | 19967 | 19967
Total |  |  |  |  | 65589

## 126x12m
ITEM | SPECIFICATIONS | QTY | UNIT OF MEASUREMENT | UNIT COST | TOTAL COST
Channel | 127x64x5mm | 36 | m | 120 | 4320
Lipped Channel | 100x50x20x2mmx12m | 110 | psc | 55 | 6050
Flat Bar | 150x8mm | 4 | lengths | 100 | 400
Flat Bar | 100x5mmx6m | 8 | lengths | 60 | 480
Angle Irons | 60x60x5mmx6m | 170 | lengths | 29 | 4930
Angle Irons | 50x50x5mmx6m | 80 | lengths | 22 | 1760
Bolt & Nuts | M16x50 | 500 | psc | 0.5 | 250
Bolt & Nuts | M12x50 | 700 | psc | 0.3 | 210
Washers | M16 | 500 | psc | 0.1 | 50
Roofing Sheets | I.B.R. 0.4mm 8.00m | 375 | lengths | 28 | 10500
Roll top ridge | 2.4m | 125 | psc | 10 | 1250
Tek Screw | 65 - 75 | 6000 | psc | 0.14 | 840
Welding Rods | 1.5mm | 85 | kg | 3 | 255
Cutting Disc | 9" | 65 | psc | 2 | 130
Studding | M16x1m | 25 | psc | 3 | 75
Broach Cutters | 18mm | 10 | psc | 28 | 280
Broach Cutters | 14mm | 10 | psc | 27 | 270
Red Oxide |  | 150 | litres | 5 | 750
Thinners |  | 150 | litres | 1.8 | 270
Riversand |  | 110 | bags | 28 | 3080
Cement |  | 20 | m³ | 12.5 | 250
3/4 Stones |  | 20 | m³ | 23 | 460
Alu Bubble |  | 31 |  | 100 | 3100
Coated Wire | 1.6mmx25kgs | 6 |  | 47 | 282
Double Sided Tape | 50mm | 120 |  | 1 | 120
Labor | - | 1 |  | 18126 | 18126
TOTAL |  |  |  |  | 58488

## 100x12m
ITEM | SPECIFICATIONS | QTY | UNIT OF MEASUREMENT | UNIT COST | TOTAL COST
Channel | 100x50x6m | 30 | m | 65 | 1950
Lipped Channel | 100x50x20x2mmx6m | 100 | psc | 55 | 5500
Flat Bar | 150x8mm | 4 | lengths | 100 | 400
Flat Bar | 100x5mmx6m | 6 | lengths | 60 | 360
Angle Irons | 60x60x5mmx6m | 80 | lengths | 34 | 2720
Angle Irons | 50x50x5mmx6m | 158 | lengths | 25 | 3950
Bolt & Nuts | M16x50 | 500 | psc | 0.5 | 250
Bolt & Nuts | M12x50 | 680 | psc | 0.3 | 204
Washers | M16 | 500 | psc | 0.1 | 50
Roofing Sheets | I.B.R. 0.4mm 7.00m | 280 | lengths | 35 | 9800
Roll top ridge | 2.4m | 50 | psc | 10 | 500
Tek Screw | 65 - 75 | 4000 | psc | 0.15 | 600
Welding Rods | 1.5mm | 60 | kg | 3 | 180
Cutting Disc | 9" | 20 | psc | 2 | 40
Studding | M16x1m | 15 | psc | 3 | 45
Broach Cutters | 18mm | 5 | psc | 28 | 140
Broach Cutters | 14mm | 5 | psc | 27 | 135
Red Oxide |  | 100 | litres | 5 | 500
Thinners |  | 100 | litres | 3 | 300
Riversand |  | 20 | m³ | 28 | 560
Cement |  | 110 | bags | 13 | 1430
3/4 Stones |  | 20 | m³ | 23 | 460
Alu Bubble |  | 0 |  | 105 | 0
Coated Wire | 1.6mmx25kgs | 1 |  | 47 | 47
Double Sided Tape | 50mm | 5 |  | 1 | 5
Labor | - | 1 |  | 14554 | 14554
TOTAL | - |  |  |  | 44680

## 100x10m
ITEM | SPECIFICATIONS | QTY | UNIT OF MEASUREMENT | UNIT COST | TOTAL COST
Channel | 100x50x6m | 30 | m | 65 | 1950
Lipped Channel | 100x50x20x2mmx12m | 95 | psc | 55 | 5225
Flat Bar | 150x8mm | 4 | lengths | 100 | 400
Flat Bar | 100x5mmx6m | 6 | lengths | 60 | 360
Angle Irons | 60x60x5mmx6m | 80 | lengths | 34 | 2720
Angle Irons | 50x50x5mmx6m | 150 | lengths | 25 | 3750
Bolt & Nuts | M16x50 | 500 | psc | 0.5 | 250
Bolt & Nuts | M12x50 | 680 | psc | 0.3 | 204
Washers | M16 | 500 | psc | 0.1 | 50
Roofing Sheets | I.B.R. 0.4mm 5.60m | 300 | lengths | 28 | 8400
Roll top ridge | 2.4m | 50 | psc | 10 | 500
Tek Screw | 65 - 75 | 4000 | psc | 0.15 | 600
Welding Rods | 1.5mm | 60 | kg | 3 | 180
Cutting Disc | 9" | 65 | psc | 2 | 130
Studding | M16x1m | 15 | psc | 3 | 45
Broach Cutters | 18mm | 10 | psc | 28 | 280
Broach Cutters | 14mm | 10 | psc | 27 | 270
Red Oxide |  | 100 | litres | 5 | 500
Thinners |  | 100 | litres | 3 | 300
Riversand |  | 20 | m³ | 28 | 560
Cement |  | 110 | bags | 13 | 1430
3/4 Stones |  | 20 | m³ | 23 | 460
Alu Bubble |  | 0 |  | 105 | 0
Coated Wire | 1.6mmx25kgs | 0 |  | 47 | 0
Double Sided Tape | 50mm | 0 |  | 1 | 0
Labor | - | 1 |  | 13197 | 13197
TOTAL | - |  |  |  | 41761

## 80x10m
ITEM | SPECIFICATIONS | QTY | UNIT OF MEASUREMENT | UNIT COST | TOTAL COST
Channel | 100x50x6m | 23 | m | 65 | 1495
Lipped Channel | 100x50x20x2mmx12m | 67 | psc | 55 | 3685
Flat Bar | 150x8mm | 4 | lengths | 100 | 400
Flat Bar | 100x5mmx6m | 6 | lengths | 60 | 360
Angle Irons | 60x60x5mmx6m | 158 | lengths | 34 | 5372
Angle Irons | 50x50x5mmx6m | 80 | lengths | 25 | 2000
Bolt & Nuts | M16x50 | 500 | psc | 0.5 | 250
Bolt & Nuts | M12x50 | 680 | psc | 0.3 | 204
Washers | M16 | 500 | psc | 0.1 | 50
Roofing Sheets | I.B.R. 0.4mm 5.60m | 220 | lengths | 28 | 6160
Roll top ridge | 2.4m | 42 | psc | 10 | 420
Tek Screw | 65 - 75 | 4000 | psc | 0.15 | 600
Welding Rods | 1.5mm | 60 | kg | 3 | 180
Cutting Disc | 9" | 65 | psc | 2 | 130
Studding | M16x1m | 15 | psc | 3 | 45
Broach Cutters | 18mm | 10 | psc | 28 | 280
Broach Cutters | 14mm | 10 | psc | 27 | 270
Red Oxide |  | 100 | litres | 5 | 500
Thinners |  | 100 | litres | 3 | 300
Riversand |  | 20 | m³ | 28 | 560
Cement |  | 110 | bags | 13 | 1430
3/4 Stones |  | 20 | m³ | 23 | 460
Alu Bubble |  | 0 |  | 105 | 0
Coated Wire | 1.6mmx25kgs | 0 |  | 47 | 0
Double Sided Tape | 50mm | 0 |  | 1 | 0
Labor | - | 1 |  | 11402 | 11402
TOTAL | - |  |  |  | 36553

## 60x10m
ITEM | SPECIFICATIONS | QTY | UNIT OF MEASUREMENT | UNIT COST | TOTAL COST
Channel | 100x50x6m | 16 | m | 65 | 1040
Lipped Channel | 100x50x20x2mmx6m | 50 | psc | 55 | 2750
Flat Bar | 150x8mm | 3 | lengths | 100 | 300
Flat Bar | 100x5mmx6m | 3 | lengths | 60 | 180
Angle Irons | 60x60x5mmx6m | 66 | lengths | 34 | 2244
Angle Irons | 50x50x5mmx6m | 66 | lengths | 25 | 1650
Bolt & Nuts | M16x50 | 300 | psc | 0.5 | 150
Bolt & Nuts | M12x50 | 400 | psc | 0.3 | 120
Washers | M16 | 300 | psc | 0.1 | 30
Roofing Sheets | I.B.R. 0.4mm 5.60m | 184 | lengths | 28 | 5152
Roll top ridge | 2.4m | 30 | psc | 10 | 300
Tek Screw | 65 - 75 | 3000 | psc | 0.15 | 450
Welding Rods | 1.5mm | 35 | kg | 3 | 105
Cutting Disc | 9" | 65 | psc | 2 | 130
Studding | M16x1m | 10 | psc | 3 | 30
Broach Cutters | 18mm | 8 | psc | 28 | 224
Broach Cutters | 14mm | 8 | psc | 27 | 216
Red Oxide |  | 60 | litres | 5 | 300
Thinners |  | 60 | litres | 3 | 180
Riversand |  | 20 | m³ | 28 | 560
Cement |  | 80 | bags | 13 | 1040
3/4 Stones |  | 20 | m³ | 23 | 460
Alu Bubble |  | 0 |  | 105 | 0
Coated Wire | 1.6mmx25kgs | 0 |  | 47 | 0
Double Sided Tape | 50mm | 0 |  | 1 | 0
Labor | - | 1 |  | 8551.7 | 8551.7
TOTAL | - |  |  |  | 26162.7

## 50x10m
ITEM | SPECIFICATIONS | QTY | UNIT OF MEASUREMENT | UNIT COST | TOTAL COST
Channel | 100x50x6m | 15 | m | 65 | 975
Lipped Channel | 100x50x20x2mmx6m | 84 | psc | 55 | 4620
Flat Bar | 150x8mm | 2 | lengths | 100 | 200
Flat Bar | 100x5mmx6m | 2 | lengths | 60 | 120
Angle Irons | 60x60x5mmx6m | 44 | lengths | 34 | 1496
Angle Irons | 50x50x5mmx6m | 55 | lengths | 25 | 1375
Bolt & Nuts | M16x50 | 250 | psc | 0.5 | 125
Bolt & Nuts | M12x50 | 300 | psc | 0.3 | 90
Washers | M16 | 250 | psc | 0.1 | 25
Roofing Sheets | I.B.R. 0.4mm 5.60m | 140 | lengths | 28 | 3920
Roll top ridge | 2.4m | 35 | psc | 10 | 350
Tek Screw | 65 - 75 | 2500 | psc | 0.15 | 375
Welding Rods | 1.5mm | 40 | kg | 3 | 120
Cutting Disc | 9" | 40 | psc | 2 | 80
Studding | M16x1m | 10 | psc | 3 | 30
Broach Cutters | 18mm | 10 | psc | 28 | 280
Broach Cutters | 14mm | 10 | psc | 27 | 270
Red Oxide |  | 80 | litres | 5 | 400
Thinners |  | 90 | litres | 3 | 270
Riversand |  | 15 | m³ | 28 | 420
Cement |  | 80 | bags | 13 | 1040
3/4 Stones |  | 15 | m³ | 23 | 345
Alu Bubble |  | 0 |  | 105 | 0
Coated Wire | 1.6mmx25kgs | 0 |  | 47 | 0
Double Sided Tape | 50mm | 0 |  | 1 | 0
Labor |  | 1 |  | 9910.45 | 9910.45
TOTAL | - |  |  |  | 26836.45

## 40x10m
ITEM | SPECIFICATIONS | QTY | UNIT OF MEASUREMENT | UNIT COST | TOTAL COST
Channel | 100x50x6m | 7 | m | 65 | 455
Lipped Channel | 100x50x20x2mmx6m | 34 | psc | 55 | 1870
Flat Bar | 150x8mm | 1 | lengths | 100 | 100
Flat Bar | 100x5mmx6m | 2 | lengths | 60 | 120
Angle Irons | 60x60x5mmx6m | 44 | lengths | 34 | 1496
Angle Irons | 50x50x5mmx6m | 55 | lengths | 25 | 1375
Bolt & Nuts | M16x50 | 250 | psc | 0.5 | 125
Bolt & Nuts | M12x50 | 300 | psc | 0.3 | 90
Washers | M16 | 250 | psc | 0.1 | 25
Roofing Sheets | I.B.R. 0.4mm 5.6m | 112 | lengths | 28 | 3136
Roll top ridge | 2.4m | 22 | psc | 10 | 220
Tek Screw | 65 - 75 | 2500 | psc | 0.15 | 375
Welding Rods | 1.5mm | 40 | kg | 3 | 120
Cutting Disc | 9" | 40 | psc | 2 | 80
Studding | M16x1m | 60 | psc | 3 | 180
Broach Cutters | 18mm | 10 | psc | 28 | 280
Broach Cutters | 14mm | 10 | psc | 27 | 270
Red Oxide |  | 80 | litres | 5 | 400
Thinners |  | 90 | litres | 3 | 270
Riversand |  | 10 | m³ | 28 | 280
Cement |  | 20 | bags | 13 | 260
3/4 Stones |  | 10 | m³ | 23 | 230
Alu Bubble |  | 0 |  | 105 | 0
Coated Wire | 1.6mmx25kgs | 0 |  | 47 | 0
Double Sided Tape | 50mm | 0 |  | 1 | 0
Labor |  | 1 |  | 7505 | 7505
TOTAL |  |  |  |  | 19262

## 30x10m
ITEM | SPECIFICATIONS | QTY | UNIT OF MEASUREMENT | UNIT COST | TOTAL COST
Channel | 100x50x6m | 46 | m | 55 | 2530
Lipped Channel | 100x50x20x2mmx6m | 95 | psc | 55 | 5225
Flat Bar | 150x8mm | 4 | lengths | 100 | 400
Flat Bar | 100x5mmx6m | 6 | lengths | 60 | 360
Angle Irons | 60x60x5mmx6m | 80 | lengths | 9.5 | 760
Angle Irons | 50x50x5mmx6m | 158 | lengths | 23 | 3634
Bolt & Nuts | M16x50 | 500 | psc | 0.5 | 250
Bolt & Nuts | M12x50 | 680 | psc | 0.3 | 204
Washers | M16 | 500 | psc | 0.1 | 50
Roofing Sheets | I.B.R. 0.4mm 8.00m | 300 | lengths | 26.4 | 7920
Roll top ridge | 2.4m | 68 | psc | 10 | 680
Tek Screw | 65 - 75 | 4000 | psc | 0.15 | 600
Welding Rods | 1.5mm | 60 | kg | 3 | 180
Cutting Disc | 9" | 65 | psc | 2 | 130
Studding | M16x1m | 25 | psc | 3 | 75
Broach Cutters | 18mm | 10 | psc | 28 | 280
Broach Cutters | 14mm | 10 | psc | 27 | 270
Red Oxide |  | 100 | litres | 5 | 500
Thinners |  | 100 | litres | 3 | 300
Riversand |  | 20 | m³ | 28 | 560
Cement |  | 110 | bags | 12.5 | 1375
3/4 Stones |  | 20 | m³ | 23 | 460
Alu Bubble |  | 0 |  | 105 | 0
Coated Wire | 1.6mmx25kgs | 0 |  | 47 | 0
Double Sided Tape | 50mm | 0 |  | 1 | 0
Labor | - |  |  |  | 0

## 25x10m
ITEM | SPECIFICATIONS | QTY | UNIT OF MEASUREMENT | UNIT COST | TOTAL COST
Channel | 100x50x6m | 46 | m | 55 | 2530
Lipped Channel | 100x50x20x2mmx6m | 95 | psc | 55 | 5225
Flat Bar | 150x8mm | 4 | lengths | 100 | 400
Flat Bar | 100x5mmx6m | 6 | lengths | 60 | 360
Angle Irons | 60x60x5mmx6m | 80 | lengths | 9.5 | 760
Angle Irons | 50x50x5mmx6m | 158 | lengths | 23 | 3634
Bolt & Nuts | M16x50 | 500 | psc | 0.5 | 250
Bolt & Nuts | M12x50 | 680 | psc | 0.3 | 204
Washers | M16 | 500 | psc | 0.1 | 50
Roofing Sheets | I.B.R. 0.4mm 8.00m | 300 | lengths | 26.4 | 7920
Roll top ridge | 2.4m | 68 | psc | 10 | 680
Tek Screw | 65 - 75 | 4000 | psc | 0.15 | 600
Welding Rods | 1.5mm | 60 | kg | 3 | 180
Cutting Disc | 9" | 65 | psc | 2 | 130
Studding | M16x1m | 25 | psc | 3 | 75
Broach Cutters | 18mm | 10 | psc | 28 | 280
Broach Cutters | 14mm | 10 | psc | 27 | 270
Red Oxide |  | 100 | litres | 5 | 500
Thinners |  | 100 | litres | 3 | 300
Riversand |  | 20 | m³ | 28 | 560
Cement |  | 110 | bags | 12.5 | 1375
3/4 Stones |  | 20 | m³ | 23 | 460
Alu Bubble |  | 0 |  | 105 | 0
Coated Wire | 1.6mmx25kgs | 0 |  | 47 | 0
Double Sided Tape | 50mm | 0 |  | 1 | 0
Labor | - |  |  |  | 0

## 20x10m
ITEM | SPECIFICATIONS | QTY | UNIT OF MEASUREMENT | UNIT COST | TOTAL COST
Channel | 100x50x6m | 7 | m | 55 | 385
Lipped Channel | 100x50x20x2mmx6m | 18 | psc | 55 | 990
Flat Bar | 150x8mm | 0 | lengths | 100 | 0
Flat Bar | 100x5mmx6m | 1 | lengths | 60 | 60
Angle Irons | 60x60x5mmx6m | 2 | lengths | 9.5 | 19
Angle Irons | 50x50x5mmx6m | 15 | lengths | 23 | 345
Bolt & Nuts | M16x50 | 15 | psc | 0.5 | 7.5
Bolt & Nuts | M12x50 | 50 | psc | 0.3 | 15
Washers | M16 | 200 | psc | 0.1 | 20
Roofing Sheets | I.B.R. 0.4mm 8.00m | 100 | lengths | 26.4 | 2640
Roll top ridge | 2.4m | 57 | psc | 10 | 570
Tek Screw | 65 - 75 | 10 | psc | 0.15 | 1.5
Welding Rods | 1.5mm | 1000 | kg | 3 | 3000
Cutting Disc | 9" | 20 | psc | 2 | 40
Studding | M16x1m | 10 | psc | 3 | 30
Broach Cutters | 18mm | 6 | psc | 28 | 168
Broach Cutters | 14mm | 4 | psc | 27 | 108
Red Oxide |  | 4 | litres | 5 | 20
Thinners |  | 30 | litres | 3 | 90
Riversand |  | 30 | m³ | 28 | 840
Cement |  | 8 | bags | 12.5 | 100
3/4 Stones |  | 35 | m³ | 23 | 805
Alu Bubble |  | 6 |  | 105 | 630
Coated Wire | 1.6mmx25kgs | 0 |  | 47 | 0
Double Sided Tape | 50mm | 0 |  | 1 | 0
Labor | - | 0 |  |  | 0

## 10x10m
ITEM | SPECIFICATIONS | QTY | UNIT OF MEASUREMENT | UNIT COST | TOTAL COST
Channel | 100x50x6m | 3 | m | 55 | 165
Lipped Channel | 100x50x20x2mmx6m | 7 | psc | 55 | 385
Flat Bar | 150x8mm | 9 | lengths | 100 | 900
Flat Bar | 100x5mmx6m | 1 | lengths | 60 | 60
Angle Irons | 60x60x5mmx6m | 1 | lengths | 9.5 | 9.5
Angle Irons | 50x50x5mmx6m | 10 | lengths | 23 | 230
Bolt & Nuts | M16x50 | 15 | psc | 0.5 | 7.5
Bolt & Nuts | M12x50 | 90 | psc | 0.3 | 27
Washers | M16 | 100 | psc | 0.1 | 10
Roofing Sheets | I.B.R. 0.4mm 8.00m | 90 | lengths | 26.4 | 2376
Roll top ridge | 2.4m | 35 | psc | 10 | 350
Tek Screw | 65 - 75 | 10 | psc | 0.15 | 1.5
Welding Rods | 1.5mm | 900 | kg | 3 | 2700
Cutting Disc | 9" | 15 | psc | 2 | 30
Studding | M16x1m | 15 | psc | 3 | 45
Broach Cutters | 18mm | 60 | psc | 28 | 1680
Broach Cutters | 14mm | 4 | psc | 27 | 108
Red Oxide |  | 4 | litres | 5 | 20
Thinners |  | 27 | litres | 3 | 81
Riversand |  | 30 | m³ | 28 | 840
Cement |  | 5 | bags | 12.5 | 62.5
3/4 Stones |  | 30 | m³ | 23 | 690
Alu Bubble |  | 5 |  | 105 | 525
Coated Wire | 1.6mmx25kgs | 0 |  | 47 | 0
Double Sided Tape | 50mm | 0 |  | 1 | 0
Labor | - | 0 |  |  | 0